## DT01
| HSE | DT1 - model inputs |  |  |  | Phast .psux file
Orifice diameter | m | 0.081 |  | Orifice diameter | m | -
Release height | m | 0.79 |  | Release height | m | 0.79
Exit temperature | degC | 21.5 |  | Exit temperature | degC | -
Exit pressure | bara | 10.1 |  | Exit pressure | bara | -
| barg | 9.22 |  |  | barg | -
Release rate | kg/s | 80 |  | Release rate | kg/s | 80
Release duration | s | 126 |  | Release duration | s | 126
Site average wind speed | m/s | 7.42 |  | Site average wind speed | m/s | 7.42
at reference height | m | 2 |  | at reference height | m | 2
Friction velocity | m/s | 0.442 |  | Friction velocity | m/s | -
Surface roughness | m | 0.003 |  | Surface roughness | m | 0.003
Monin-Obukhov length | m | 92.7 |  | Monin-Obukhov length | m | -
Pasquill stability class | - | D |  | Pasquill stability class | - | D
Ambient temperature | degC | 28.8 |  | Ambient temperature | degC | 28.8
at reference height | m | 0.82 |  | at reference height | m | 2.46
Ambient pressure | bar | 0.909 |  | Ambient pressure | bar | 0.9089
Relative humidity | % | 13.2 |  | Relative humidity | % | 13.2
Averaging time for mean values | s | 80 |  | Averaging time for mean values | s | 80
Substrate temperature | degC | 28.8 |  | Substrate temperture | degC | 31.65
Height of interest (for reporting conc) | m | 1 |  | Height of interest (for reporting conc) | m | 0.9
Release direction |  | Horizontal |  | Release direction |  | Horizontal
Substrate |  | dry soil |  | Substrate
Inventory | kg | 10080 |  | Inventory | kg | 10000
| Release time (s) | Release phase | Mass flow (kg/S) | Final velocity (m/s) | Final temperature | Liquid fraction | Droplet diameter (um) | Pre-dilution air rates (kg/s)
(degC)
Mike Harper | 126 | Two-phase | 80 | 90.3 | -33.4 | 0.82 | 107.6 | 0
HSE | 126 | Two-phase | 80 | 245.8 | -35.55 | 0.825 | 83.7 | 0
HSE assumptions
Pressure vessel scenario
Storage conditions set to exit pressure and exit temperatue
Insert user defined model source term and adjust duration and release rate to fit the table (The release rate calculated by the source term model is based on a generic and different duration and can be amended here).

## DT01_post processed
DistanceDownwind (m) | Concentration (ppm) | from graphs | DistanceDownwind (m) | Concentration (ppm) | substrate = water | Optional model outputs
0.023176 | 121789.0462 |  | 0.023176 | 121789.0462 |  | ----------->
1.1825 | 361738.0432 |  | 1.1825 | 361738.0432
2.4637 | 480861.2377 |  | 2.4637 | 480861.2377
3.8797 | 523007.0346 |  | 3.8797 | 523007.0346
5.4446 | 505581.2076 |  | 5.4446 | 505581.2076
7.1741 | 466246.8446 |  | 7.1741 | 466246.8446
9.0855 | 419372.0555 |  | 9.0855 | 419372.0555
11.198 | 377133.8841 |  | 11.198 | 377133.8841
13.5325 | 341730.787 |  | 13.5325 | 341730.787
16.1126 | 314919.2134 |  | 16.1126 | 314919.2824
18.9641 | 281559.4984 |  | 18.9641 | 281560.1421
22.1155 | 253386.9022 |  | 22.1155 | 253389.8886
25.5982 | 229040.6109 |  | 25.5982 | 229040.6109
29.4473 | 207622.7417 |  | 29.4473 | 207622.7417
33.7012 | 188515.3979 |  | 33.7012 | 188515.398
38.4024 | 171273.9891 |  | 38.4024 | 171273.9894
43.5982 | 155567.4537 |  | 43.5982 | 155567.455
49.3403 | 141147.2356 |  | 49.3403 | 141147.2393
55.6863 | 127841.4517 |  | 55.6863 | 127841.4581
62.6998 | 115568.0194 |  | 62.6998 | 115568.0363
70.4509 | 104302.6737 |  | 70.4509 | 104302.674
79.0171 | 94003.332 |  | 79.0171 | 94003.3442
88.4843 | 84617.3958 |  | 88.4843 | 84617.7317
98.9472 | 76288.8127 |  | 98.9472 | 76292.6652
110.5104 | 69283.4022 |  | 110.5104 | 69300.4005
123.2898 | 63178.7881 |  | 123.2898 | 63216.1301
137.4132 | 57582.4467 |  | 137.4132 | 57636.3496
153.0219 | 52405.2857 |  | 153.0219 | 52470.5059
170.2722 | 47635.5316 |  | 170.2722 | 47709.7865
189.3368 | 43261.5513 |  | 189.3368 | 43345.9435
210.4064 | 39276.7708 |  | 210.4064 | 39374.4726
233.6919 | 35667.2707 |  | 233.6919 | 35782.78
259.4264 | 32410.2458 |  | 259.4264 | 32546.3036
287.8674 | 29481.7286 |  | 287.8674 | 29639.6498
319.2996 | 26855.2045 |  | 319.2996 | 27032.4631
354.0375 | 24491.9354 |  | 354.0375 | 24670.5099
392.4288 | 22309.2548 |  | 392.4288 | 22438.8613
434.8578 | 20176.4665 |  | 434.8578 | 20199.6545
481.749 | 18004.6398 |  | 481.749 | 17913.6187
533.5719 | 15819.3151 |  | 533.5719 | 15639.7266
590.845 | 13687.6484 |  | 590.845 | 13439.2952
654.1416 | 11661.6294 |  | 654.1416 | 11339.946
724.0952 | 9754.521 |  | 724.0952 | 9380.5136
801.4058 | 7979.1333 |  | 801.4058 | 7619.2006
886.8473 | 6404.4018 |  | 886.8473 | 6111.8097
981.2747 | 5073.8555 |  | 981.2747 | 4866.0714
1085.6332 | 3986.5258 |  | 1085.6332 | 3852.9457
1200.9671 | 3120.0669 |  | 1200.9671 | 3039.9229
1328.4308 | 2442.371 |  | 1328.4308 | 2402.6987
1469.2999 | 1923.1349 |  | 1469.2999 | 1915.0687
1624.9844 | 1531.288 |  | 1624.9844 | 1542.4986
1797.0424 | 1233.6471 |  | 1797.0424 | 1253.3124
0 | 0 |  | 1987.1959 | 1016.8847
0 | 0 |  | 0 | 0
0 | 0 |  | 0 | 0
0 | 0 |  | 0 | 0
0 | 0 |  | 0 | 0
0 | 0 |  | 0 | 0

## DT01_not post processed
Downwind distance [m] | C/Line conc [ppm] | C/Line height [m] | Effective width [m] | Effective depth [m] | from reports
0 | 999999.41 | 0.79 | 0.2834 | 0.1272
0.1437 | 988115.34 | 0.79 | 0.2987 | 0.1341
0.1437 | 988115.34 | 0.79 | 0.2987 | 0.1341
2.104 | 821727 | 0.7897 | 0.5337 | 0.2471
3.725 | 702488.15 | 0.789 | 0.7261 | 0.3458
5.066 | 620665.62 | 0.788 | 0.8946 | 0.4331
6.228 | 561048.44 | 0.7868 | 1.05 | 0.513
7.266 | 515431.13 | 0.7854 | 1.196 | 0.5876
8.212 | 479163.54 | 0.7839 | 1.335 | 0.6582
8.773 | 459917.5 | 0.7828 | 1.418 | 0.7007
8.773 | 459917.5 | 0.7828 | 1.418 | 0.7007
9.088 | 450240.8 | 0.7822 | 1.464 | 0.7236
9.909 | 427432.57 | 0.7807 | 1.579 | 0.7817
10.69 | 408286.98 | 0.7796 | 1.687 | 0.8359
11.43 | 391835.33 | 0.7786 | 1.789 | 0.8871
11.63 | 387612.04 | 0.7784 | 1.817 | 0.901
11.63 | 387612.04 | 0.7784 | 1.817 | 0.901
12.13 | 377534.33 | 0.7778 | 1.851 | 0.9602
12.81 | 364908.45 | 0.777 | 1.899 | 1.039
13.47 | 353635.96 | 0.7762 | 1.949 | 1.113
14.11 | 343482.69 | 0.7755 | 1.999 | 1.182
14.73 | 334260.53 | 0.7747 | 2.051 | 1.247
15.33 | 325830.42 | 0.774 | 2.103 | 1.308
15.92 | 318076.25 | 0.7732 | 2.156 | 1.365
16.49 | 310906.3 | 0.7724 | 2.21 | 1.418
17.05 | 304245.34 | 0.7716 | 2.264 | 1.468
17.6 | 298032.76 | 0.7707 | 2.319 | 1.514
18.18 | 291656.35 | 0.7698 | 2.38 | 1.562
18.82 | 285133.74 | 0.7687 | 2.448 | 1.611
19.5 | 278483.97 | 0.7674 | 2.523 | 1.66
20.23 | 271726.29 | 0.766 | 2.606 | 1.71
21.02 | 264879.81 | 0.7644 | 2.698 | 1.759
21.86 | 257962.97 | 0.7625 | 2.801 | 1.809
22.76 | 250993.22 | 0.7604 | 2.915 | 1.857
23.73 | 243990.12 | 0.7579 | 3.041 | 1.904
24.76 | 236972.4 | 0.7551 | 3.18 | 1.95
25.87 | 229961.06 | 0.7519 | 3.335 | 1.994
27.05 | 222970.72 | 0.7481 | 3.506 | 2.035
28.31 | 216012.09 | 0.7439 | 3.695 | 2.075
29.65 | 209102.12 | 0.7389 | 3.904 | 2.113
31.09 | 202248.95 | 0.7333 | 4.135 | 2.149
32.62 | 195464.92 | 0.7268 | 4.389 | 2.183
34.26 | 188758.96 | 0.7193 | 4.67 | 2.215
36 | 182136.43 | 0.7108 | 4.98 | 2.245
37.85 | 175607.44 | 0.701 | 5.321 | 2.275
39.83 | 169185.79 | 0.6898 | 5.696 | 2.304
41.93 | 162871.81 | 0.6771 | 6.109 | 2.333
44.16 | 156663.82 | 0.6625 | 6.564 | 2.362
46.54 | 150566.36 | 0.6459 | 7.063 | 2.393
49.07 | 144584.67 | 0.6269 | 7.612 | 2.426
51.75 | 138723.8 | 0.6054 | 8.214 | 2.461
54.61 | 132988.57 | 0.5809 | 8.875 | 2.501
57.64 | 127384.02 | 0.5531 | 9.6 | 2.545
60.86 | 121914.64 | 0.5217 | 10.39 | 2.595
64.28 | 116584.49 | 0.4861 | 11.26 | 2.655
67.2 | 112384.9 | 0.4542 | 12.02 | 2.714
67.2 | 112384.9 | 0.4542 | 12.02 | 2.712
67.91 | 111399.87 | 0.4461 | 12.21 | 2.73
71.75 | 106385.98 | 0.4015 | 13.23 | 2.828
75.83 | 101514.17 | 0.3524 | 14.33 | 2.931
80.19 | 96785.27 | 0.2985 | 15.53 | 3.041
84.78 | 92263.57 | 0.2396 | 16.81 | 3.154
89.65 | 87908.2 | 0.175 | 18.2 | 3.272
94.85 | 83700.86 | 0.1044 | 19.7 | 3.397
100.4 | 79623.8 | 0.02701 | 21.32 | 3.528
101.6 | 78790.09 | 0.01 | 21.67 | 3.557
101.6 | 78790.09 | 0 | 21.67 | 3.567
106.3 | 75916.21 | 0 | 23.07 | 3.595
112.6 | 72367.51 | 0 | 24.95 | 3.633
119.2 | 68901.22 | 0 | 26.98 | 3.675
126.4 | 65521.98 | 0 | 29.17 | 3.72
134 | 62229.4 | 0 | 31.56 | 3.767
142.1 | 59040.08 | 0 | 34.13 | 3.816
150.8 | 55962.91 | 0 | 36.92 | 3.866
160.1 | 53000.27 | 0 | 39.95 | 3.915
170.1 | 50155.67 | 0 | 43.23 | 3.964
180.6 | 47432 | 0 | 46.78 | 4.011
191.9 | 44827.99 | 0 | 50.64 | 4.057
204 | 42342.5 | 0 | 54.81 | 4.105
216.9 | 39974.32 | 0 | 59.3 | 4.16
230.7 | 37722.7 | 0 | 64.1 | 4.215
245.5 | 35584.75 | 0 | 69.25 | 4.271
261.4 | 33558.96 | 0 | 74.76 | 4.327
278.4 | 31644.1 | 0 | 80.63 | 4.382
296.7 | 29836.47 | 0 | 86.9 | 4.436
316.4 | 28133.49 | 0 | 93.58 | 4.488
337.6 | 26532.12 | 0 | 100.7 | 4.538
360.4 | 25026.97 | 0 | 108.2 | 4.586
385 | 23596.37 | 0 | 116.3 | 4.636
411.6 | 22188.2 | 0 | 124.8 | 4.698
440.2 | 20726.48 | 0 | 133.8 | 4.795
471.3 | 19197.96 | 0 | 143.3 | 4.936
504.9 | 17625.29 | 0 | 153.3 | 5.125
541.3 | 16041.33 | 0 | 163.9 | 5.362
580.8 | 14475.06 | 0 | 175.1 | 5.653
623.8 | 12949.22 | 0 | 186.8 | 6.002
670.7 | 11483.71 | 0 | 199.1 | 6.42
672.2 | 11442.51 | 0 | 199.5 | 6.433
672.2 | 11442.51 | 0 | 199.5 | 6.433
722 | 10052.03 | 0 | 211.8 | 6.952
778.3 | 8649.79 | 0 | 224.4 | 7.658
840.1 | 7331.81 | 0 | 237 | 8.563
908.4 | 6135.21 | 0 | 249.6 | 9.695
983.9 | 5079.32 | 0 | 262 | 11.09
1068 | 4168.68 | 0 | 274.4 | 12.81
1161 | 3397.57 | 0 | 286.6 | 14.89
1264 | 2753.24 | 0 | 298.8 | 17.41
1380 | 2220.85 | 0 | 311 | 20.45
1509 | 1799.19 | 0 | 324.2 | 23.88
1653 | 1469.26 | 0 | 338.8 | 27.6
1814 | 1207.46 | 0 | 355 | 31.63
1890 | 1109.55 | 0 | 362.5 | 33.51
1993 | 996.31 | 0 | 372.8 | 36.04
2193 | 825.04 | 0 | 392.4 | 40.83
2415 | 686.45 | 0 | 414 | 45.95
2471 | 657.86 | 0 | 419.4 | 47.21

## DT02
| HSE | DT2 - model inputs |  |  |  | Phast .psux file
Orifice diameter | m | 0.0945 |  | Orifice diameter | m | -
Release height | m | 0.79 |  | Release height | m | 0.79
Exit temperature | degC | 20.1 |  | Exit temperature | degC | -
Exit pressure | bara | 11.2 |  | Exit pressure | bara | -
| barg | 10.3 |  |  | barg
Release rate | kg/s | 117 |  | Release rate | kg/s | 111.5
Release duration | s | 255 |  | Release duration | s | 255
Site average wind speed | m/s | 5.76 |  | Site average wind speed | m/s | 5.8
at reference height | m | 2 |  | at reference height | m | 2
Friction velocity | m/s | 0.339 |  | Friction velocity | m/s | -
Surface roughness | m | 0.003 |  | Surface roughness | m | 0.003
Monin-Obukhov length | m | 94.7 |  | Monin-Obukhov length | m | -
Pasquill stability class | - | D |  | Pasquill stability class | - | D
Ambient temperature | degC | 30.4 |  | Ambient temperature | degC | 30.65
at reference height | m | 0.82 |  | at reference height | m | 2.46
Ambient pressure | bar | 0.91 |  | Ambient pressure | bar | 0.9099
Relative humidity | % | 17.5 |  | Relative humidity | % | 17.5
Averaging time for mean values | s | 160 |  | Averaging time for mean values | s | 160
Substrate temperature | degC | 30.4 |  | Substrate temperture | degC | 30.65
Height of interest (for reporting conc) | m | 1 |  | Height of interest (for reporting conc) | m | 0.9
Release direction |  | Horizontal |  | Release direction |  | Horizontal
Substrate |  | dry soil |  | Substrate
Inventory | kg | 29835 |  | Inventory | kg | 10000
| Release time (s) | Release phase | Mass flow (kg/S) | Final velocity (m/s) | Final temperature | Liquid fraction | Droplet diameter (um) | Pre-dilution air rates (kg/s)
(degC)
Mike Harper | 255 | Two-phase | 111.5 | 72.7 | -35.55 | 0.82 | 97.75 | 0
HSE | 255 | Two-phase | 117 | 240.8 | -35.53 | 0.8293 | 86.75 | 0
Mike used release rate from SMEDIS/MDA
HSE used Goldwire which is in the input table
HSE assumptions
Pressure vessel scenario
Storage conditions set to exit pressure and exit temperatue used with the storage conditions set to the exit
Insert user defined model source term and adjust duration and release rate to fit the table (The release rate calculated by the source term model is based on a generic and different duration and can be amended here).

## DT02_post processed
DistanceDownwind (m) | Concentration (ppm) | graphs
0.023176 | 233860.0641
1.1825 | 453554.9667
2.4637 | 547326.5828
3.8797 | 580611.4738
5.4446 | 563700.5008
7.1741 | 525714.6599
9.0855 | 480740.5804
11.198 | 437456.2796
13.5325 | 398734.8941
16.1126 | 370144.5358
18.9641 | 332552.0071
22.1155 | 300312.2023
25.5982 | 272154.9863
29.4473 | 247230.4933
33.7012 | 224941.6044
38.4024 | 204819.9578
43.5982 | 186491.3762
49.3403 | 169668.9668
55.6863 | 154122.4117
62.6998 | 139701.5936
70.4509 | 126319.8771
79.0171 | 113959.0162
88.4843 | 102637.5886
98.9472 | 92574.0342
110.5104 | 84091.4723
123.2898 | 76495.08
137.4132 | 69444.9942
153.0219 | 62917.7079
170.2722 | 56905.2668
189.3368 | 51393.545
210.4064 | 46364.2137
233.6919 | 41796.6347
259.4264 | 37670.4242
287.8674 | 33961.7442
319.2996 | 30641.2305
354.0375 | 27678.9995
392.4288 | 25045.5085
434.8578 | 22709.4852
481.749 | 20639.7578
533.5719 | 18802.0802
590.845 | 17134.2691
654.1416 | 15535.3759
724.0952 | 13918.6768
801.4058 | 12305.503
886.8473 | 10823.4703
981.2747 | 9516.3724
1085.6332 | 8246.0362
1200.9671 | 7006.7225
1328.4308 | 5873.6489
1469.2999 | 4888.4721
1624.9844 | 4041.2819
1797.0424 | 3287.4956
1987.1959 | 2626.4711
2197.348 | 2102.046
2429.602 | 1684.5744
2686.2823 | 1226.405
0 | 0
0 | 0
0 | 0
0 | 0
0 | 0

## DT02_not post processed
Downwind distance [m] | C/Line conc [ppm] | C/Line height [m] | Effective width [m] | Effective depth [m] | fom reports
0 | 999999.41 | 0.79 | 0.3419 | 0.1534
0.1789 | 988103.21 | 0.79 | 0.3609 | 0.162
0.1789 | 988103.21 | 0.79 | 0.3609 | 0.162
2.123 | 853332.13 | 0.7897 | 0.5956 | 0.2735
3.822 | 746212.62 | 0.7889 | 0.7952 | 0.3742
5.255 | 668646.37 | 0.7878 | 0.9726 | 0.4656
6.509 | 610267.78 | 0.7865 | 1.137 | 0.5505
7.635 | 564678.04 | 0.7849 | 1.293 | 0.6306
8.601 | 530260.85 | 0.7833 | 1.432 | 0.7012
8.601 | 530260.85 | 0.7833 | 1.432 | 0.7012
8.666 | 528149.93 | 0.7832 | 1.441 | 0.7059
9.622 | 499540.7 | 0.7817 | 1.574 | 0.7732
10.52 | 475749.57 | 0.7805 | 1.698 | 0.836
11.37 | 455452.47 | 0.7796 | 1.816 | 0.8953
12.18 | 437836.5 | 0.7788 | 1.928 | 0.9518
12.33 | 434664.01 | 0.7786 | 1.949 | 0.9625
12.33 | 434664.01 | 0.7786 | 1.949 | 0.9625
12.95 | 422372.18 | 0.778 | 1.99 | 1.038
13.7 | 408678.72 | 0.7773 | 2.041 | 1.127
14.42 | 396418.41 | 0.7766 | 2.093 | 1.212
15.11 | 385336.12 | 0.7759 | 2.147 | 1.291
15.78 | 375237.12 | 0.7752 | 2.202 | 1.366
16.44 | 365972.77 | 0.7744 | 2.258 | 1.437
17.08 | 357429.27 | 0.7736 | 2.314 | 1.503
17.7 | 349515.13 | 0.7728 | 2.372 | 1.565
18.3 | 342151.08 | 0.772 | 2.429 | 1.624
18.9 | 335273.85 | 0.7711 | 2.488 | 1.679
19.54 | 328205.24 | 0.7701 | 2.553 | 1.735
20.22 | 320966.09 | 0.769 | 2.625 | 1.793
20.96 | 313580.47 | 0.7677 | 2.706 | 1.853
21.75 | 306067.2 | 0.7662 | 2.795 | 1.912
22.6 | 298449.16 | 0.7645 | 2.894 | 1.972
23.51 | 290750.75 | 0.7626 | 3.004 | 2.032
24.48 | 282995.01 | 0.7603 | 3.126 | 2.091
25.51 | 275199.03 | 0.7577 | 3.261 | 2.149
26.62 | 267392.7 | 0.7547 | 3.411 | 2.205
27.8 | 259596.63 | 0.7513 | 3.577 | 2.259
29.06 | 251822.82 | 0.7473 | 3.761 | 2.311
30.4 | 244082.15 | 0.7427 | 3.964 | 2.361
31.84 | 236386.85 | 0.7374 | 4.189 | 2.409
33.36 | 228759.53 | 0.7314 | 4.437 | 2.454
34.99 | 221210.04 | 0.7244 | 4.711 | 2.497
36.72 | 213747.18 | 0.7164 | 5.014 | 2.539
38.57 | 206381.58 | 0.7071 | 5.347 | 2.578
40.52 | 199123.88 | 0.6965 | 5.715 | 2.616
42.61 | 191983.03 | 0.6844 | 6.12 | 2.653
44.82 | 184961.02 | 0.6705 | 6.565 | 2.69
47.17 | 178052.77 | 0.6545 | 7.056 | 2.727
49.66 | 171263.47 | 0.6363 | 7.595 | 2.766
52.31 | 164600.09 | 0.6155 | 8.189 | 2.807
55.13 | 158071.32 | 0.5916 | 8.84 | 2.85
58.11 | 151685.75 | 0.5645 | 9.557 | 2.897
61.26 | 145450.52 | 0.5334 | 10.34 | 2.948
64.61 | 139368.53 | 0.4981 | 11.21 | 3.005
68.15 | 133438.48 | 0.4578 | 12.15 | 3.07
71.9 | 127662.88 | 0.4121 | 13.19 | 3.144
75.87 | 122044.96 | 0.3604 | 14.32 | 3.234
77.41 | 119998.34 | 0.3395 | 14.76 | 3.273
77.41 | 119998.34 | 0.3395 | 14.76 | 3.271
80.08 | 116590.79 | 0.3021 | 15.55 | 3.353
84.53 | 111300.6 | 0.2373 | 16.87 | 3.489
89.26 | 106182.22 | 0.1658 | 18.31 | 3.632
94.26 | 101241.01 | 0.08715 | 19.86 | 3.784
98.99 | 96969.3 | 0.01 | 21.36 | 3.926
98.99 | 96969.3 | 0 | 21.36 | 3.937
99.55 | 96512.75 | 0 | 21.54 | 3.942
105.1 | 92148.11 | 0 | 23.34 | 4.001
111 | 87889.92 | 0 | 25.28 | 4.065
117.3 | 83726.72 | 0 | 27.37 | 4.134
123.9 | 79654.78 | 0 | 29.65 | 4.207
131.1 | 75693.24 | 0 | 32.11 | 4.284
138.6 | 71859.43 | 0 | 34.77 | 4.363
146.6 | 68157.96 | 0 | 37.65 | 4.444
155.1 | 64593.52 | 0 | 40.77 | 4.526
164.2 | 61166.87 | 0 | 44.15 | 4.608
173.8 | 57883.92 | 0 | 47.82 | 4.689
184 | 54741.58 | 0 | 51.79 | 4.768
194.8 | 51737.87 | 0 | 56.11 | 4.846
206.2 | 48872.12 | 0 | 60.79 | 4.922
218.4 | 46141.13 | 0 | 65.88 | 4.994
231.4 | 43539.79 | 0 | 71.42 | 5.062
245.2 | 41061.77 | 0 | 77.45 | 5.129
260 | 38702.78 | 0 | 84.02 | 5.193
275.8 | 36463.87 | 0 | 91.11 | 5.266
292.7 | 34341.5 | 0 | 98.74 | 5.342
310.7 | 32332.1 | 0 | 106.9 | 5.42
330 | 30433.69 | 0 | 115.6 | 5.497
350.7 | 28643.35 | 0 | 124.9 | 5.574
372.9 | 26955.34 | 0 | 134.9 | 5.65
396.8 | 25367.63 | 0 | 145.5 | 5.724
422.5 | 23877.1 | 0 | 156.9 | 5.795
450.1 | 22478.34 | 0 | 168.9 | 5.864
479.8 | 21168.15 | 0 | 181.7 | 5.93
511.8 | 19942.89 | 0 | 195.3 | 5.991
546.3 | 18798.07 | 0 | 209.7 | 6.049
583.6 | 17718.52 | 0 | 225 | 6.107
624 | 16677.78 | 0 | 241.1 | 6.173
667.6 | 15603.84 | 0 | 258.1 | 6.28
715 | 14480.21 | 0 | 276.1 | 6.441
766.3 | 13312.39 | 0 | 294.9 | 6.668
822.1 | 12121.8 | 0 | 314.8 | 6.965
870 | 11174.73 | 0 | 331.2 | 7.253
870 | 11174.73 | 0 | 331.2 | 7.253
882.8 | 10930.84 | 0 | 335.5 | 7.338
949 | 9676.91 | 0 | 356.4 | 7.881
1021 | 8412.59 | 0 | 377.3 | 8.621
1101 | 7181.78 | 0 | 398 | 9.602
1188 | 6035.27 | 0 | 418.4 | 10.86
1285 | 5005.49 | 0 | 438.3 | 12.45
1392 | 4107.32 | 0 | 457.7 | 14.42
1511 | 3341.73 | 0 | 476.5 | 16.86
1644 | 2700.37 | 0 | 494.6 | 19.84
1792 | 2174.48 | 0 | 512.5 | 23.46
1957 | 1763.14 | 0 | 531.5 | 27.5
2141 | 1441.95 | 0 | 552.4 | 31.91
2347 | 1187.82 | 0 | 575.5 | 36.69
2427 | 1109.55 | 0 | 584.3 | 38.5
2576 | 983.33 | 0 | 600.9 | 41.89
2832 | 817.6 | 0 | 629 | 47.53
3117 | 683.53 | 0 | 659.9 | 53.55
3169 | 663.11 | 0 | 665.5 | 54.62

## DT04
| HSE | DT4 - model inputs |  |  |  | Phast .psux file
Orifice diameter | m | 0.0945 |  | Orifice diameter | m | -
Release height | m | 0.79 |  | Release height | m | 0.79
Exit temperature | degC | 24.1 |  | Exit temperature | degC | -
Exit pressure | bara | 11.8 |  | Exit pressure | bara | -
| barg | 10.9 |  |  | barg | -
Release rate | kg/s | 108 |  | Release rate | kg/s | 96.7
Release duration | s | 381 |  | Release duration | s | 381
Site average wind speed | m/s | 4.51 |  | Site average wind speed | m/s | 4.64
at reference height | m | 2 |  | at reference height | m | 3.36
Friction velocity | m/s | 0.286 |  | Friction velocity | m/s | -
Surface roughness | m | 0.003 |  | Surface roughness | m | 0.003
Monin-Obukhov length | m | 45.2 |  | Monin-Obukhov length | m | -
Pasquill stability class | - | E |  | Pasquill stability class | - | E
Ambient temperature | degC | 32.4 |  | Ambient temperature | degC | 33.75
at reference height | m | 0.82 |  | at reference height | m | 16.19
Ambient pressure | bar | 0.903 |  | Ambient pressure | bar | 0.9028
Relative humidity | % | 21.3 |  | Relative humidity | % | 21.3
Averaging time for mean values | s | 300 |  | Averaging time for mean values | s
Substrate temperature | degC | 32.4 |  | Substrate temperture | degC | 30.85
Height of interest (for reporting conc) | m | 1 |  | Height of interest (for reporting conc) | m | 0.9
Release direction |  | Horizontal |  | Release direction |  | Horizontal
Substrate |  | dry soil |  | Substrate
Inventory | kg | 41148 |  | Inventory | kg | 10000
| Release time (s) | Release phase | Mass flow (kg/S) | Final velocity (m/s) | Final temperature | Liquid fraction | Droplet diameter (um) | Pre-dilution air rates (kg/s)
(degC)
Mike Harper | 381 | Two-phase | 96.7 | 67.8 | -35.68 | 0.795 | 92.87
HSE | 381 | Two-phase | 108 | 257.9 | -35.68 | 0.8173 | 76.7
Mike used release rate from MDA
HSE used Goldwire which is in the input table
HSE assumptions
Pressure vessel scenario
Storage conditions set to exit pressure and exit temperatue used with the storage conditions set to the exit
Insert user defined model source term and adjust duration and release rate to fit the table (The release rate calculated by the source term model is based on a generic and different duration and can be amended here).

## DT04_post processed
DistanceDownwind (m) | Concentration (ppm) | graphs
0.023176 | 194072.3957
1.1825 | 440596.8148
2.4637 | 552672.1365
3.8797 | 586796.9935
5.4446 | 568207.1637
7.1741 | 525151.3358
9.0855 | 473667.847
11.198 | 426696.7998
13.5325 | 384896.711
16.1126 | 347552.469
18.9641 | 314130.9193
22.1155 | 284163.3316
25.5982 | 257295.5866
29.4473 | 233193.6337
33.7012 | 211507.5187
38.4024 | 191903.8878
43.5982 | 174090.6507
49.3403 | 157830.1148
55.6863 | 142943.1798
62.6998 | 129305.2168
70.4509 | 116835.7118
79.0171 | 105483.9513
88.4843 | 95211.7832
98.9472 | 85973.4944
110.5104 | 77694.8847
123.2898 | 70263.0483
137.4132 | 63543.4621
153.0219 | 57419.5622
170.2722 | 51818.8672
189.3368 | 46703.3627
210.4064 | 42047.0467
233.6919 | 37825.0539
259.4264 | 34011.7839
287.8674 | 30580.785
319.2996 | 27504.6829
354.0375 | 24755.2042
392.4288 | 22303.3927
434.8578 | 20119.984
481.749 | 18175.7869
533.5719 | 16441.9089
590.845 | 14889.7498
654.1416 | 13490.6344
724.0952 | 12215.8622
801.4058 | 11036.0927
886.8473 | 9924.1684
981.2747 | 8856.0362
1085.6332 | 7818.1981
1200.9671 | 6806.7027
1328.4308 | 5834.4076
1469.2999 | 4918.8969
1624.9844 | 4084.6025
1797.0424 | 3346.9614
1987.1959 | 2710.9683
2197.348 | 2191.9159
2429.602 | 1764.5641
2686.2823 | 1422.9559
2969.958 | 1151.5101
0 | 0
0 | 0
0 | 0
0 | 0
0 | 0
0 | 0
0 | 0
0 | 0
0 | 0
0 | 0

## DT04_not post processed
Downwind distance [m] | C/Line conc [ppm] | C/Line height [m] | Effective width [m] | Effective depth [m] | fom reports
0 | 999999.41 | 0.79 | 0.3295 | 0.1478
0.1622 | 988089.81 | 0.79 | 0.3467 | 0.1557
0.1622 | 988089.81 | 0.79 | 0.3467 | 0.1557
2.227 | 832835.38 | 0.7897 | 0.5974 | 0.276
3.959 | 718697.92 | 0.789 | 0.804 | 0.3815
5.401 | 639454.17 | 0.788 | 0.9856 | 0.4753
6.653 | 581288.43 | 0.7867 | 1.154 | 0.5616
7.774 | 536690.39 | 0.7853 | 1.312 | 0.6423
8.577 | 508639.06 | 0.784 | 1.428 | 0.7014
8.577 | 508639.06 | 0.784 | 1.428 | 0.7014
8.798 | 501592.7 | 0.7837 | 1.46 | 0.7174
9.747 | 473851.42 | 0.7823 | 1.595 | 0.7859
10.64 | 450812.61 | 0.7813 | 1.723 | 0.85
11.48 | 431220.43 | 0.7804 | 1.844 | 0.9108
12.27 | 414268.79 | 0.7797 | 1.959 | 0.9686
12.94 | 401289.94 | 0.7791 | 2.054 | 1.016
12.94 | 401289.94 | 0.7791 | 2.054 | 1.016
13.04 | 399402.22 | 0.779 | 2.061 | 1.029
13.77 | 386331.59 | 0.7783 | 2.112 | 1.12
14.47 | 374590.13 | 0.7776 | 2.163 | 1.207
15.15 | 363976.67 | 0.7769 | 2.216 | 1.289
15.82 | 354324.6 | 0.7762 | 2.271 | 1.366
16.46 | 345487.86 | 0.7755 | 2.326 | 1.439
17.08 | 337351.11 | 0.7747 | 2.382 | 1.508
17.69 | 329822.26 | 0.7739 | 2.438 | 1.573
18.29 | 322829.25 | 0.7731 | 2.496 | 1.633
18.87 | 316307.13 | 0.7722 | 2.554 | 1.69
19.5 | 309613.97 | 0.7713 | 2.618 | 1.749
20.17 | 302765.3 | 0.7701 | 2.69 | 1.809
20.89 | 295777.26 | 0.7689 | 2.77 | 1.871
21.66 | 288666.8 | 0.7674 | 2.858 | 1.933
22.49 | 281453.8 | 0.7657 | 2.957 | 1.996
23.38 | 274161.47 | 0.7637 | 3.066 | 2.059
24.33 | 266809.53 | 0.7615 | 3.187 | 2.121
25.34 | 259404.51 | 0.7589 | 3.322 | 2.184
26.43 | 251985.93 | 0.7559 | 3.471 | 2.245
27.59 | 244580.29 | 0.7524 | 3.636 | 2.304
28.82 | 237190.8 | 0.7484 | 3.819 | 2.361
30.14 | 229846.75 | 0.7438 | 4.022 | 2.416
31.54 | 222561.71 | 0.7385 | 4.246 | 2.469
33.04 | 215353.85 | 0.7324 | 4.494 | 2.519
34.62 | 208235.88 | 0.7253 | 4.768 | 2.566
36.31 | 201214.13 | 0.7171 | 5.071 | 2.611
38.1 | 194286.57 | 0.7077 | 5.405 | 2.655
40 | 187455 | 0.6968 | 5.773 | 2.697
42.03 | 180727.67 | 0.6844 | 6.179 | 2.739
44.18 | 174113.06 | 0.6701 | 6.625 | 2.781
46.46 | 167621.96 | 0.6538 | 7.117 | 2.823
48.88 | 161259.17 | 0.635 | 7.658 | 2.867
51.44 | 155022.08 | 0.6135 | 8.252 | 2.913
54.16 | 148910.93 | 0.589 | 8.905 | 2.962
57.04 | 142929.81 | 0.5609 | 9.621 | 3.017
60.09 | 137082.45 | 0.529 | 10.41 | 3.079
63.32 | 131372.06 | 0.4928 | 11.26 | 3.153
65.12 | 128399.94 | 0.4716 | 11.75 | 3.2
65.12 | 128399.94 | 0.4716 | 11.75 | 3.197
66.74 | 125807.65 | 0.4517 | 12.2 | 3.25
70.36 | 120386.48 | 0.4059 | 13.21 | 3.369
74.2 | 115097.33 | 0.3552 | 14.3 | 3.494
78.27 | 109960.89 | 0.2993 | 15.48 | 3.625
82.58 | 104983.47 | 0.2379 | 16.76 | 3.763
87.15 | 100169.92 | 0.1703 | 18.14 | 3.906
91.98 | 95523.08 | 0.09612 | 19.63 | 4.056
97.11 | 91043.6 | 0.01456 | 21.24 | 4.209
97.39 | 90809.13 | 0.01 | 21.32 | 4.217
97.39 | 90812.05 | 0 | 21.32 | 4.223
102.5 | 86894.85 | 0 | 22.97 | 4.285
108.2 | 82868.53 | 0 | 24.83 | 4.353
114.3 | 78929.6 | 0 | 26.85 | 4.426
120.6 | 75105.07 | 0 | 29.02 | 4.501
127.5 | 71372.4 | 0 | 31.39 | 4.58
134.8 | 67746.17 | 0 | 33.96 | 4.661
142.5 | 64243.06 | 0 | 36.75 | 4.743
150.8 | 60865.64 | 0 | 39.77 | 4.826
159.5 | 57615.06 | 0 | 43.06 | 4.909
168.8 | 54492.49 | 0 | 46.63 | 4.992
178.7 | 51501.59 | 0 | 50.51 | 5.073
189.1 | 48638.67 | 0 | 54.74 | 5.152
200.3 | 45901.43 | 0 | 59.34 | 5.231
212.1 | 43288.84 | 0 | 64.35 | 5.308
224.7 | 40797.03 | 0 | 69.8 | 5.382
238.1 | 38422.36 | 0 | 75.74 | 5.454
252.3 | 36162.03 | 0 | 82.21 | 5.524
267.6 | 34012.57 | 0 | 89.25 | 5.593
283.9 | 31970.4 | 0 | 96.85 | 5.675
301.3 | 30033.19 | 0 | 105 | 5.756
320 | 28199.03 | 0 | 113.7 | 5.841
340 | 26465.57 | 0 | 123.1 | 5.927
361.5 | 24830.64 | 0 | 133 | 6.013
384.6 | 23290.49 | 0 | 143.7 | 6.098
409.4 | 21841.47 | 0 | 155.1 | 6.182
436.2 | 20478.91 | 0 | 167.3 | 6.265
465.1 | 19199.7 | 0 | 180.3 | 6.347
496.2 | 18000.38 | 0 | 194.1 | 6.427
529.8 | 16877.01 | 0 | 208.8 | 6.504
566.2 | 15826.05 | 0 | 224.5 | 6.579
605.5 | 14843.75 | 0 | 241.1 | 6.651
648.1 | 13925.92 | 0 | 258.7 | 6.72
694.4 | 13068.84 | 0 | 277.4 | 6.786
744.6 | 12269.32 | 0 | 297.3 | 6.848
799.1 | 11524.85 | 0 | 318.2 | 6.906
858.3 | 10823.85 | 0 | 340.4 | 6.966
922.8 | 10127.64 | 0 | 363.8 | 7.048
993.2 | 9396.81 | 0 | 388.5 | 7.182
1070 | 8638.02 | 0 | 414.4 | 7.375
1089 | 8459.11 | 0 | 420.6 | 7.429
1089 | 8459.11 | 0 | 420.6 | 7.429
1155 | 7843.36 | 0 | 441.2 | 7.654
1247 | 6991.42 | 0 | 467.7 | 8.08
1350 | 6117.2 | 0 | 493.7 | 8.672
1465 | 5256.38 | 0 | 519 | 9.455
1594 | 4439.97 | 0 | 543.2 | 10.46
1740 | 3690.94 | 0 | 566.3 | 11.73
1905 | 3022.98 | 0 | 588.3 | 13.33
2095 | 2441.99 | 0 | 609.2 | 15.31
2312 | 1952.91 | 0 | 629.9 | 17.73
2562 | 1565.67 | 0 | 653.1 | 20.42
2849 | 1259.95 | 0 | 679.6 | 23.39
3038 | 1109.55 | 0 | 696.9 | 25.27
3178 | 1016.44 | 0 | 709.6 | 26.64
3556 | 821.89 | 0 | 743.6 | 30.21
3987 | 667.15 | 0 | 782 | 34.06
4480 | 542.81 | 0 | 825.3 | 38.22
5042 | 442.67 | 0 | 874 | 42.69
5682 | 361.79 | 0 | 928.7 | 47.49
5986 | 331.75 | 0 | 954.5 | 49.66

## FL09
| HSE | FL09 - model inputs |  |  | Mike Harper | Phast .psux file
Orifice diameter | m | 0.0063 |  | Orifice diameter | m | -
Release height | m | 1.5 |  | Release height | m | 1.5
Exit temperature | degC | 13.7 |  | Exit temperature | degC | -
Exit pressure | bara | 6.93 |  | Exit pressure | bara | -
| barg | 5.91 |  |  | barg | -
Release rate | kg/s | 0.4 |  | Release rate | kg/s | 0.4
Release duration | s | 900 |  | Release duration | s | 900
Site average wind speed | m/s | 6.1 |  | Site average wind speed | m/s | 5.6
at reference height | m | 10 |  | at reference height | m | 10
Friction velocity | m/s | 0.44 |  | Friction velocity | m/s | -
Surface roughness | m | 0.04 |  | Surface roughness | m | 0.04
Monin-Obukhov length | m | 348 |  | Monin-Obukhov length | m | -
Pasquill stability class | - | D |  | Pasquill stability class | - | D
Ambient temperature | degC | 15.5 |  | Ambient temperature | degC | 15.85
at reference height | m | 1.5 |  | at reference height | m | 10
Ambient pressure | bar | 1.02 |  | Ambient pressure | bar | 1.02
Relative humidity | % | 86 |  | Relative humidity | % | 86
Averaging time for mean values | s | 600 |  | Averaging time for mean values | s | 600
Substrate temperature | degC | 15.5 |  | Substrate temperture | degC | 15.85
Height of interest (for reporting conc) | m | 0.1 m @ 20 m 0.5 m @ 70 m 1.5 m @ 240 m |  | Height of interest (for reporting conc) | m | 0.9
Release direction |  | horizontal |  | Release direction |  | Horizontal
Substrate |  | dry soil |  | Substrate |  | dry soil
Inventory | kg | 360 |  | Inventory | kg | 10000
| Release time (s) | Release phase | Mass flow (kg/S) | Final velocity (m/s) | Final temperature (degC) | Liquid fraction | Droplet diameter (um) | Pre-dilution air rates (kg/s)
Mike Harper | 900 | Two-phase | 0.4 | 65.17 | -33.27 | 0.84 | 144 | 0
HSE | 900 | Two-phase | 0.4 | 617.3 | -33.27 | 0.08172 | 0.914 | 0
HSE assumptions
Pressure vessel scenario
Storage conditions set to exit pressure and exit temperatue
Insert user defined model source term and adjust duration and release rate to fit the table (The release rate calculated by the source term model is based on a generic and different duration and can be amended here).

## FL09_post_processed
DistanceDownwind (m) | Concentration (ppm) | Measured at 0.1m | DistanceDownwind (m) | Concentration (ppm) | Measured at 0.5 m | DistanceDownwind (m) | Concentration (ppm) | Measure at 1.5 m | All results obtained from Max conc vs distance graph | DistanceDownwind (m) | Concentration (ppm)
4.4739 | 12.6115 |  | 3.0552 | 9.992 |  | 0.13753 | 901163.2113 |  |  | 4.4739 | 12.6115 | stiched together
5.0496 | 50.2124 |  | 3.4817 | 47.0137 |  | 1.1865 | 156437.0071 |  |  | 5.0496 | 50.2124
5.6859 | 155.1251 |  | 3.953 | 163.7629 |  | 2.3458 | 83771.334 |  |  | 5.6859 | 155.1251
6.3891 | 384.3557 |  | 4.4739 | 441.8618 |  | 3.6271 | 53781.4277 |  |  | 6.3891 | 384.3557
7.1662 | 788.4557 |  | 5.0496 | 962.7664 |  | 5.0431 | 37322.9972 |  |  | 7.1662 | 788.4557
8.025 | 1378.8919 |  | 5.6859 | 1757.3745 |  | 6.608 | 26950.9213 |  |  | 8.025 | 1378.8919
8.9742 | 2108.4798 |  | 6.3891 | 2773.483 |  | 8.3375 | 19858.4034 |  |  | 8.9742 | 2108.4798
10.0232 | 2875.367 |  | 7.1662 | 3885.3077 |  | 10.2489 | 14587.252 |  |  | 10.0232 | 2875.367
11.1825 | 3553.6056 |  | 8.025 | 4936.4971 |  | 12.3613 | 11021.4738 |  |  | 11.1825 | 3553.6056
12.4637 | 4042.6682 |  | 8.9742 | 5788.6159 |  | 14.6959 | 8817.406 |  |  | 12.4637 | 4042.6682
13.8797 | 4310.279 |  | 10.0232 | 6348.4772 |  | 17.276 | 7533.5526 |  |  | 13.8797 | 4310.279
15.4446 | 4399.5842 |  | 11.1825 | 6584.1275 |  | 20.1274 | 6661.9716 |  |  | 15.4446 | 4399.5842
17.1741 | 4383.3516 |  | 12.4637 | 6536.3125 |  | 23.2788 | 5990.7687 |  |  | 17.1741 | 4383.3516
19.0855 | 4312.2616 |  | 13.8797 | 6311.0642 |  | 26.7616 | 5445.1862 |  |  | 19.0855 | 4312.2616
21.198 | 4210.3108 |  | 15.4446 | 6022.5284 |  | 30.6107 | 4986.8552 |  |  | 21.198 | 5171.9925
23.5325 | 4089.7885 |  | 17.1741 | 5729.1088 |  | 34.8645 | 4592.9483 |  |  | 23.5325 | 4911.9117
26.1126 | 3957.8846 |  | 19.0855 | 5444.641 |  | 39.5658 | 4248.5147 |  |  | 26.1126 | 4664.3525
28.9641 | 3819.1773 |  | 21.198 | 5171.9925 |  | 44.7615 | 3942.2903 |  |  | 28.9641 | 4428.9226
32.1155 | 3676.9632 |  | 23.5325 | 4911.9117 |  | 50.5036 | 3663.781 |  |  | 32.1155 | 4205.1298
35.5982 | 3533.5574 |  | 26.1126 | 4664.3525 |  | 56.8497 | 3403.4785 |  |  | 35.5982 | 3992.4223
39.4473 | 3390.4656 |  | 28.9641 | 4428.9226 |  | 63.8631 | 3155.9523 |  |  | 39.4473 | 3790.1415
43.7012 | 3248.4342 |  | 32.1155 | 4205.1298 |  | 71.6142 | 2919.233 |  |  | 43.7012 | 3597.2185
48.4024 | 3107.0653 |  | 35.5982 | 3992.4223 |  | 80.1805 | 2692.4194 |  |  | 48.4024 | 3411.6192
53.5982 | 2964.9592 |  | 39.4473 | 3790.1415 |  | 89.6477 | 2475.159 |  |  | 53.5982 | 3230.5023
59.3403 | 2820.9494 |  | 43.7012 | 3597.2185 |  | 100.1105 | 2266.4101 |  |  | 59.3403 | 3051.6439
65.6863 | 2674.7484 |  | 48.4024 | 3411.6192 |  | 111.6738 | 2061.3441 |  |  | 65.6863 | 2874.1913
72.6998 | 2526.661 |  | 53.5982 | 3230.5023 |  | 124.4531 | 1847.3249 |  |  | 72.6998 | 2698.1442
80.4509 | 2377.3513 |  | 59.3403 | 3051.6439 |  | 138.5765 | 1610.8084 |  |  | 80.1805 | 2692.4194
89.0171 | 2227.5053 |  | 65.6863 | 2874.1913 |  | 154.1853 | 1354.0513 |  |  | 89.6477 | 2475.159
98.4843 | 2077.5443 |  | 72.6998 | 2698.1442 |  | 171.4356 | 1093.3183 |  |  | 100.1105 | 2266.4101
108.9472 | 1926.6069 |  | 80.4509 | 2523.9118 |  | 190.5002 | 847.6899 |  |  | 111.6738 | 2061.3441
120.5104 | 1768.7538 |  | 89.0171 | 2351.9608 |  | 211.5698 | 633.8439 |  |  | 124.4531 | 1847.3249
133.2898 | 1591.7063 |  | 98.4843 | 2182.356 |  | 234.8553 | 462.4966 |  |  | 138.5765 | 1610.8084
147.4132 | 1387.3276 |  | 108.9472 | 2013.4107 |  | 260.5898 | 335.4337 |  |  | 154.1853 | 1354.0513
163.0219 | 1162.8849 |  | 120.5104 | 1838.0423 |  | 289.0307 | 245.8952 |  |  | 171.4356 | 1093.3183
180.2722 | 936.5967 |  | 133.2898 | 1643.8962 |  | 320.4629 | 183.4306 |  |  | 190.5002 | 847.6899
199.3368 | 726.7753 |  | 147.4132 | 1424.492 |  | 355.2008 | 139.0753 |  |  | 211.5698 | 633.8439
220.4064 | 546.7726 |  | 163.0219 | 1188.2725 |  | 393.5921 | 106.8647 |  |  | 234.8553 | 462.4966
243.6919 | 403.7183 |  | 180.2722 | 953.2903 |  | 436.0211 | 83.0139 |  |  | 260.5898 | 335.4337
269.4264 | 297.6206 |  | 199.3368 | 737.34 |  | 482.9124 | 65.0587
297.8674 | 222.008 |  | 220.4064 | 553.2291 |  | 534.7353 | 51.3621
329.2996 | 168.187 |  | 243.6919 | 407.5709 |  | 592.0084 | 40.8259
364.0375 | 129.1618 |  | 269.4264 | 299.911 |  | 655.305 | 32.6543
402.4288 | 100.2915 |  | 297.8674 | 223.3918 |  | 725.2585 | 26.2536
444.8578 | 78.5775 |  | 329.2996 | 169.0433 |  | 802.5692 | 21.2007
491.749 | 62.0198 |  | 364.0375 | 129.7035 |  | 888.0106 | 17.1878
543.5719 | 49.2596 |  | 402.4288 | 100.6403 |  | 982.4381 | 13.9836
600.845 | 39.3577 |  | 444.8578 | 78.8054 |  | 1086.7965 | 11.4112
664.1416 | 31.6183 |  | 491.749 | 62.1703 |  | 1202.1304 | 9.3281
734.0952 | 25.5167 |  | 543.5719 | 49.3598 |  | 0 | 0
811.4058 | 20.6733 |  | 600.845 | 39.425 |  | 0 | 0
896.8473 | 16.8079 |  | 664.1416 | 31.6638 |  | 0 | 0
991.2747 | 13.7083 |  | 734.0952 | 25.5477 |  | 0 | 0
1095.6332 | 11.2106 |  | 811.4058 | 20.6946 |  | 0 | 0
1210.9671 | 9.1811 |  | 896.8473 | 16.8225 |  | 0 | 0
0 | 0 |  | 991.2747 | 13.7184
0 | 0 |  | 1095.6332 | 11.2176
0 | 0 |  | 1210.9671 | 9.186
0 | 0 |  | 0 | 0
0 | 0 |  | 0 | 0
0 | 0 |  | 0 | 0
0 | 0 |  | 0 | 0
0 | 0 |  | 0 | 0
|  |  | 0 | 0
|  |  | 0 | 0
|  |  | 0 | 0

## FL16
| HSE | FL16 - model inputs |  |  | Mike Harper | Phast .psux file
Orifice diameter | m | 0.004 |  | Orifice diameter | m | -
Release height | m | 1.5 |  | Release height | m | 1.5
Exit temperature | degC | 17.1 |  | Exit temperature | degC | -
Exit pressure | bara | 7.98 |  | Exit pressure | bara | -
| barg | 6.96 |  |  | barg | -
Release rate | kg/s | 0.27 |  | Release rate | kg/s | 0.27
Release duration | s | 1200 |  | Release duration | s | 1140
Site average wind speed | m/s | 4.4 |  | Site average wind speed | m/s | 4.4
at reference height | m | 10 |  | at reference height | m | 10
Friction velocity | m/s | 0.41 |  | Friction velocity | m/s | -
Surface roughness | m | 0.04 |  | Surface roughness | m | 0.04
Monin-Obukhov length | m | 138 |  | Monin-Obukhov length | m | -
Pasquill stability class | - | D-E | D | Pasquill stability class | - | E
Ambient temperature | degC | 16.5 |  | Ambient temperature | degC | 16.55
at reference height | m | 1.5 |  | at reference height | m | 10
Ambient pressure | bar | 1.02 |  | Ambient pressure | bar | 1.02
Relative humidity | % | 62 |  | Relative humidity | % | 62
Averaging time for mean values | s | 600 |  | Averaging time for mean values | s | 600
Substrate temperature | degC | 16.5 |  | Substrate temperture | degC | 16.55
Height of interest (for reporting conc) | m | 0.1 m @ 20 m 0.5 m @ 70 m 1.5 m @ 240 m |  | Height of interest (for reporting conc) | m | 0.9
Release direction |  | horizontal |  | Release direction
Substrate |  | dry soil |  | Substrate
Inventory | kg | 324 |  | Inventory | kg | 10000
| Release time (s) | Release phase | Mass flow (kg/S) | Final velocity (m/s) | Final temperature (degC) | Liquid fraction | Droplet diameter (um) | Pre-dilution air rates (kg/s)
Mike Harper | 1140 | Two-phase | 0.27 | 67.85 | -33.27 | 0.83 | 121.6 | 0
HSE | 1200 | Two-phase | 0.27 | 216.9 | -33.27 | 0.8431 | 102.5 | 0
HSE assumptions
Pressure vessel scenario
Storage conditions set to exit pressure and exit temperatue
Insert user defined model source term and adjust duration and release rate to fit the table (The release rate calculated by the source term model is based on a generic and different duration and can be amended here).

## FL16_post_processed
DistanceDownwind (m) | Concentration (ppm) | Measured at 0.1m | DistanceDownwind (m) | Concentration (ppm) | Measured at 0.5 m | DistanceDownwind (m) | Concentration (ppm) | Measure at 1.5 m | All results obtained from Max conc vs distance graph
5.0496 | 35.6496 |  | 3.4817 | 19.973 |  | 0.27133 | 422355.8899
5.6859 | 137.5581 |  | 3.953 | 92.6949 |  | 1.0484 | 266021.5989
6.3891 | 411.8681 |  | 4.4739 | 319.3136 |  | 1.9073 | 153959.0072
7.1662 | 985.4277 |  | 5.0496 | 851.0129 |  | 2.8565 | 101583.9519
8.025 | 1938.0911 |  | 5.6859 | 1827.0224 |  | 3.9054 | 71519.7944
8.9742 | 3210.5431 |  | 6.3891 | 3275.0502 |  | 5.0648 | 52058.9969
10.0232 | 4555.3851 |  | 7.1662 | 5049.2375 |  | 6.346 | 38249.9339
11.1825 | 5590.4765 |  | 8.025 | 6859.2736 |  | 7.762 | 28122.3957
12.4637 | 6047.5887 |  | 8.9742 | 8370.084 |  | 9.3269 | 20747.6636
13.8797 | 6031.3024 |  | 10.0232 | 9311.9323 |  | 11.0564 | 15367.7241
15.4446 | 5828.2263 |  | 11.1825 | 9572.7838 |  | 12.9678 | 11891.7057
17.1741 | 5605.3543 |  | 12.4637 | 9280.4074 |  | 15.0802 | 9746.7625
19.0855 | 5404.16 |  | 13.8797 | 8741.2116 |  | 17.4148 | 8237.7142
21.198 | 5225.7533 |  | 15.4446 | 8188.6938 |  | 19.9949 | 7061.2491
23.5325 | 5064.6327 |  | 17.1741 | 7695.3891 |  | 22.8464 | 6109.54
26.1126 | 4916.2946 |  | 19.0855 | 7262.2396 |  | 25.9977 | 5321.9301
28.9641 | 4775.5999 |  | 21.198 | 6875.9026 |  | 29.4805 | 4660.2406
32.1155 | 4633.7638 |  | 23.5325 | 6523.8382 |  | 33.3296 | 4100.5058
35.5982 | 4478.4151 |  | 26.1126 | 6196.2057 |  | 37.5835 | 3628.0915
39.4473 | 4297.3391 |  | 28.9641 | 5882.3867 |  | 42.2847 | 3230.9644
43.7012 | 4082.3073 |  | 32.1155 | 5567.8576 |  | 47.4804 | 2895.1397
48.4024 | 3830.9301 |  | 35.5982 | 5238.2021 |  | 53.2226 | 2604.5582
53.5982 | 3542.8346 |  | 39.4473 | 4886.7884 |  | 59.5686 | 2342.782
59.3403 | 3217.3075 |  | 43.7012 | 4514.9826 |  | 66.5821 | 2093.3895
65.6863 | 2857.4288 |  | 48.4024 | 4128.5905 |  | 74.3331 | 1844.0406
72.6998 | 2475.3225 |  | 53.5982 | 3731.8158 |  | 82.8994 | 1592.3933
80.4509 | 2091.752 |  | 59.3403 | 3324.5818 |  | 92.3666 | 1344.1675
89.0171 | 1728.6848 |  | 65.6863 | 2908.0473 |  | 102.8294 | 1110.0436
98.4843 | 1402.8021 |  | 72.6998 | 2491.1205 |  | 114.3927 | 901.868
108.9472 | 1123.8889 |  | 80.4509 | 2089.6754 |  | 127.1721 | 726.2971
120.5104 | 894.4902 |  | 89.0171 | 1719.7172 |  | 141.2954 | 583.4566
133.2898 | 711.5372 |  | 98.4843 | 1392.8188 |  | 156.9042 | 469.2059
147.4132 | 568.0139 |  | 108.9472 | 1115.3544 |  | 174.1545 | 378.0791
163.0219 | 455.3472 |  | 120.5104 | 887.9892 |  | 193.2191 | 305.3075
180.2722 | 366.3402 |  | 133.2898 | 706.8423 |  | 214.2887 | 247.0087
199.3368 | 295.6512 |  | 147.4132 | 564.6971 |  | 237.5742 | 200.1432
220.4064 | 239.2308 |  | 163.0219 | 453.0473 |  | 263.3087 | 162.4071
243.6919 | 193.9997 |  | 180.2722 | 364.798 |  | 291.7497 | 131.9862
269.4264 | 157.6265 |  | 199.3368 | 294.6465 |  | 323.1818 | 107.4283
297.8674 | 128.3048 |  | 220.4064 | 238.5781 |  | 357.9197 | 87.573
329.2996 | 104.614 |  | 243.6919 | 193.5728 |  | 396.3111 | 71.494
364.0375 | 85.4329 |  | 269.4264 | 157.3455 |  | 438.74 | 58.4508
402.4288 | 69.8728 |  | 297.8674 | 128.1187 |  | 485.6313 | 47.8519
444.8578 | 57.2259 |  | 329.2996 | 104.49 |  | 537.4542 | 39.2255
491.749 | 46.9281 |  | 364.0375 | 85.35 |  | 594.7273 | 32.1948
543.5719 | 38.53 |  | 402.4288 | 69.817 |  | 658.0239 | 26.4571
600.845 | 31.6717 |  | 444.8578 | 57.1882 |  | 727.9775 | 21.769
664.1416 | 26.0641 |  | 491.749 | 46.9026 |  | 0 | 0
734.0952 | 21.4739 |  | 543.5719 | 38.5126 |  | 0 | 0
0 | 0 |  | 600.845 | 31.6598 |  | 0 | 0
0 | 0 |  | 664.1416 | 26.056 |  | 0 | 0
0 | 0 |  | 734.0952 | 21.4683 |  | 0 | 0
0 | 0 |  | 0 | 0 |  | 0 | 0
0 | 0 |  | 0 | 0 |  | 0 | 0
0 | 0 |  | 0 | 0 |  | 0 | 0
0 | 0 |  | 0 | 0 |  | 0 | 0
0 | 0 |  | 0 | 0 |  | 0 | 0
0 | 0 |  | 0 | 0 |  | 0 | 0
0 | 0 |  | 0 | 0 |  | 0 | 0
0 | 0 |  | 0 | 0 |  | 0 | 0
0 | 0 |  | 0 | 0 |  | 0 | 0
0 | 0 |  | 0 | 0 |  | 0 | 0
0 | 0 |  | 0 | 0 |  | 0 | 0
0 | 0 |  | 0 | 0
0 | 0 |  | 0 | 0
0 | 0 |  | 0 | 0
|  |  | 0 | 0
|  |  | 0 | 0
|  |  | 0 | 0

## FL24
| HSE | FL24 - model inputs |  |  | Mike Harper | Phast .psux file
Orifice diameter | m | 6.3 |  | Orifice diameter | m | -
Release height | m | 1.5 |  | Release height | m | 1.5
Exit temperature | degC | 9.45 |  | Exit temperature | degC | -
Exit pressure | bara | 5.7 |  | Exit pressure | bara | -
| barg | 4.69 |  |  | barg | -
Release rate | kg/s | 0.46 |  | Release rate | kg/s | 0.46
Release duration | s | 600 |  | Release duration | s | 600
Site average wind speed | m/s | 4.9 |  | Site average wind speed | m/s | 5.03
at reference height | m | 10 |  | at reference height | m | 10
Friction velocity | m/s | 0.405 |  | Friction velocity | m/s | -
Surface roughness | m | 0.04 |  | Surface roughness | m | 0.04
Monin-Obukhov length | m | -77 |  | Monin-Obukhov length | m | -
Pasquill stability class | - | C-D | C | Pasquill stability class | - | C
Ambient temperature | degC | 17.5 |  | Ambient temperature | degC | 17.55
at reference height | m | 1.5 |  | at reference height | m | 10
Ambient pressure | bar | 1.013 |  | Ambient pressure | bar | 1.013
Relative humidity | % | 53.6 |  | Relative humidity | % | 53.6
Averaging time for mean values | s | 400 |  | Averaging time for mean values | s | 400
Substrate temperature | degC |  |  | Substrate temperture | degC | 17.55
Height of interest (for reporting conc) | m | 0.1 m @ 20 m 0.5 m @ 70 m 1.5 m @ 240 m |  | Height of interest (for reporting conc) | m | 0.9
Release direction |  | horizontal |  | Release direction
Substrate |  | dry soil |  | Substrate
Inventory | kg |  |  | Inventory | kg | 10000
| Release time (s) | Release phase | Mass flow (kg/S) | Final velocity (m/s) | Final temperature (degC) | Liquid fraction | Droplet diameter (um) | Pre-dilution air rates (kg/s)
Mike Harper | 600 | Two-phase | 0.46 | 55.87 | -33.41 | 0.83 | 186.7 | 0
HSE | 600 | Two-phase | 0.46 | 597.3 |  | 0.07614 | 0.9891 | 0
HSE assumptions
Pressure vessel scenario
Storage conditions set to exit pressure and exit temperatue
Insert user defined model source term and adjust duration and release rate to fit the table (The release rate calculated by the source term model is based on a generic and different duration and can be amended here).

## FL24_post_processed
DistanceDownwind (m) | Concentration (ppm) | Measured at 0.1m | DistanceDownwind (m) | Concentration (ppm) | Measured at 0.5 m | DistanceDownwind (m) | Concentration (ppm) | Measure at 1.5 m | All results obtained from Max conc vs distance graph
4.4739 | 11.5239 |  | 3.4817 | 44.6162 |  | 0.43194 | 700326.1725
5.0496 | 51.4279 |  | 3.953 | 169.3328 |  | 1.3811 | 149152.4486
5.6859 | 169.9216 |  | 4.4739 | 480.4806 |  | 2.4301 | 89262.3339
6.3891 | 436.8909 |  | 5.0496 | 1076.3007 |  | 3.5894 | 60507.1866
7.1662 | 912.496 |  | 5.6859 | 1992.229 |  | 4.8707 | 43605.3342
8.025 | 1606.9726 |  | 6.3891 | 3165.3139 |  | 6.2867 | 32489.5454
8.9742 | 2460.3773 |  | 7.1662 | 4446.6063 |  | 7.8516 | 24666.5912
10.0232 | 3354.606 |  | 8.025 | 5657.3872 |  | 9.5811 | 18922.1663
11.1825 | 4150.1703 |  | 8.9742 | 6643.5513 |  | 11.4925 | 14586.9176
12.4637 | 4731.1258 |  | 10.0232 | 7304.3712 |  | 13.6049 | 11391.0499
13.8797 | 5046.2171 |  | 11.1825 | 7601.7129 |  | 15.9395 | 9540.5142
15.4446 | 5145.2149 |  | 12.4637 | 7569.685 |  | 18.5196 | 8328.0206
17.1741 | 5118.6907 |  | 13.8797 | 7316.8601 |  | 21.371 | 7424.6503
19.0855 | 5025.4411 |  | 15.4446 | 6981.6101 |  | 24.5224 | 6703.234
21.198 | 4893.666 |  | 17.1741 | 6634.7932 |  | 28.0052 | 6103.2989
23.5325 | 4738.8856 |  | 19.0855 | 6294.2843 |  | 31.8542 | 5590.5096
26.1126 | 4570.439 |  | 21.198 | 5965.4762 |  | 36.1081 | 5144.1928
28.9641 | 4394.0981 |  | 23.5325 | 5650.5733 |  | 40.8094 | 4750.7234
32.1155 | 4213.9307 |  | 26.1126 | 5350.1985 |  | 46.0051 | 4400.3798
35.5982 | 4033.0673 |  | 28.9641 | 5064.086 |  | 51.7472 | 4085.2352
39.4473 | 3853.5725 |  | 32.1155 | 4791.8538 |  | 58.0933 | 3797.6179
43.7012 | 3677.0602 |  | 35.5982 | 4533.1816 |  | 65.1067 | 3529.173
48.4024 | 3504.4815 |  | 39.4473 | 4287.6578 |  | 72.8578 | 3273.5675
53.5982 | 3336.1107 |  | 43.7012 | 4054.836 |  | 81.4241 | 3028.3033
59.3403 | 3170.9586 |  | 48.4024 | 3834.0323 |  | 90.8912 | 2793.3017
65.6863 | 3007.1222 |  | 53.5982 | 3624.0968 |  | 101.3541 | 2568.5106
72.6998 | 2842.8755 |  | 59.3403 | 3422.7849 |  | 112.9173 | 2354.4283
80.4509 | 2677.9587 |  | 65.6863 | 3226.9638 |  | 125.6967 | 2150.1352
89.0171 | 2513.404 |  | 72.6998 | 3034.0617 |  | 139.8201 | 1949.6615
98.4843 | 2350.0878 |  | 80.4509 | 2843.431 |  | 155.4288 | 1734.2611
108.9472 | 2188.8564 |  | 89.0171 | 2655.8879 |  | 172.6792 | 1483.0623
120.5104 | 2030.6775 |  | 98.4843 | 2472.1214 |  | 191.7437 | 1203.5252
133.2898 | 1873.718 |  | 108.9472 | 2292.746 |  | 212.8133 | 928.1178
147.4132 | 1707.2252 |  | 120.5104 | 2118.5454 |  | 236.0989 | 684.234
163.0219 | 1512.1873 |  | 133.2898 | 1947.6676 |  | 261.8333 | 485.4254
180.2722 | 1284.5242 |  | 147.4132 | 1768.7661 |  | 290.2743 | 335.2756
199.3368 | 1041.1131 |  | 163.0219 | 1561.5705 |  | 321.7065 | 230.8225
220.4064 | 805.279 |  | 180.2722 | 1321.7455 |  | 356.4444 | 162.1107
243.6919 | 596.0476 |  | 199.3368 | 1067.1589 |  | 394.8357 | 116.8367
269.4264 | 425.7019 |  | 220.4064 | 822.1822 |  | 437.2647 | 86.0629
297.8674 | 297.8732 |  | 243.6919 | 606.2668 |  | 484.156 | 64.5171
329.2996 | 208.7394 |  | 269.4264 | 431.5237 |  | 535.9788 | 49.0633
364.0375 | 149.1032 |  | 297.8674 | 301.0665 |  | 593.252 | 37.7574
402.4288 | 108.9448 |  | 329.2996 | 210.4851 |  | 656.5486 | 29.3492
444.8578 | 81.1372 |  | 364.0375 | 150.0857 |  | 726.5021 | 23.0092
491.749 | 61.373 |  | 402.4288 | 109.519 |  | 803.8128 | 18.1725
543.5719 | 47.0219 |  | 444.8578 | 81.4831 |  | 889.2542 | 14.4455
600.845 | 36.4168 |  | 491.749 | 61.5861 |  | 983.6816 | 11.5485
664.1416 | 28.4619 |  | 543.5719 | 47.1553 |  | 1088.0401 | 9.2793
734.0952 | 22.418 |  | 600.845 | 36.5011 |  | 0 | 0
811.4058 | 17.7765 |  | 664.1416 | 28.5154 |  | 0 | 0
896.8473 | 14.1797 |  | 734.0952 | 22.4516 |  | 0 | 0
991.2747 | 11.3702 |  | 811.4058 | 17.7973 |  | 0 | 0
1095.6332 | 9.1598 |  | 896.8473 | 14.1918 |  | 0 | 0
0 | 0 |  | 991.2747 | 11.3759 |  | 0 | 0
0 | 0 |  | 1095.6332 | 9.1606 |  | 0 | 0
0 | 0 |  | 0 | 0 |  | 0 | 0
0 | 0 |  | 0 | 0 |  | 0 | 0
0 | 0 |  | 0 | 0 |  | 0 | 0
0 | 0 |  | 0 | 0 |  | 0 | 0
0 | 0 |  | 0 | 0 |  | 0 | 0
0 | 0 |  | 0 | 0
0 | 0 |  | 0 | 0
0 | 0 |  | 0 | 0
0 | 0 |  | 0 | 0
0 | 0 |  | 0 | 0
0 | 0 |  | 0 | 0
0 | 0 |  | 0 | 0
|  |  | 0 | 0
|  |  | 0 | 0
|  |  | 0 | 0

## FLADIS
FLADIS spot results
| 20 m @ 0.1 m | 70 m @ 0.5 m | 240 m @ 1.5 m | e.g. 20 m @ 0.1 m means a the concenration was taken at a downwind distance of 20 m and at a height of 0.1 m.
FLADIS09 | 4268.0095 | 2765.8857 | 437.2778
FLADIS16 | 5326.8009 | 2651.8429 | 195.6154
FLADIS24 | 4959 | 3108.1923 | 653.2093
Interpolation
| dist (m) | conc (ppm) |  |  |  | dist (m) | conc (ppm) |  |  | dist (m) | conc (ppm)
FLADIS09 | 19.09 | 4312 |  |  | FLADIS16 | 19.09 | 5404 |  | FLADIS24 | 19 | 5025
20 m @ 0.1 m | 21.2 | 4210 | 4268.0095 |  | 20 m @ 0.1 m | 21.2 | 5225 | 5326.8009 | 20 m @ 0.1 m | 21 | 4893 | 4959
FLADIS09 | 65.7 | 2874 |  |  | FLADIS16 | 65.7 | 2908 |  | FLADIS24 | 65.68 | 3226.9
70 m @ 0.5 m | 72.7 | 2698 | 2765.8857 |  | 70 m @ 0.5 m | 72.7 | 2491 | 2651.8429 | 70 m @ 0.5 m | 72.7 | 3034 | 3108.1923
FLADIS09 | 234.9 | 462.5 |  |  | FLADIS16 | 237 | 200 |  | FLADIS24 | 236 | 684
240 m @ 1.5 m | 260.6 | 335.4 | 437.2778 |  | 240 m @ 1.5 m | 263 | 162 | 195.6154 | 240 m @ 1.5 m | 261.8 | 485.4 | 653.2093