## Model
Code Saturne 6.0
Mesh | 22,7M cells | resolution: 10cm over100m, then gradually increased to 1m (domain 250mxx50mx60m)
Atmospheric Model | dry atmosphere, met file with fixed specified stability profile, rough wall z0=4cm
met file from Businger profiles
Turbulence Model | k-eps linear
SGDH
Source Term | NH3 Gas release from SMEDIS DB
fixed gas Velocity, Mass Fraction, Temperature in thin volume =jet Diameter x 0.2m at a few meters downstream
Gas Mixture Air + NH3 | density of mixture from Mass Fraction and Temperature
Stabilized value of concentration after 2 crossing time
Final Mesh |  |  | Initial Mesh (not used for bad results)

## FL9
sim_smpl
Arc\Alt (m) | 0.1 | 0.5 | 1.5 | sigmy | D(m) | SIM | OBS | W_SIM | W_OBS
20 | 14989 |  |  | 1.9 | 20 | 14989 | 14190 | 3.8 | 3.54 | width=2sigmy
70 |  | 2125 |  | 3.75 | 70 | 2125 | 1100 | 7.5 | 12.4 | sigmy<=>C=Exp-05 x Max
238 |  |  | 138 | 9 | 238 | 138 | 70 | 18 | 28.2
Slice y=0; iso 2000ppm

## FL16
sim_smpl
Arc\Alt (m) | 0.1 | 0.5 | 1.5 | sigmy | D(m) | SIM | OBS | W_SIM | W_OBS
20 | 21800 |  |  | 4 | 20 | 21800 | 17010 | 8 | 4
70 |  | 2034 |  | 6.5 | 70 | 2034 | 1190 | 13 | 11.9
238 |  |  | 294 | 9.3 | 238 | 294 | 140 | 18.6 | 21.5
Iso 2000 ppm

## FL24
sim_smpl
Arc\Alt (m) | 0.1 | 0.5 | 1.5 | sigmy | D(m) | SIM | OBS | W_SIM | W_OBS
20 | 30558 |  |  | 3 | 20 | 30558 | 28180 | 6 | 3.5
70 |  | 3691 |  | 5.5 | 70 | 3691 | 2610 | 11 | 10
238 |  |  | 405 | 9 | 238 | 405 | 70 | 18 | 24
Slice z=0.5